Calibration matrices
Calibration matrices
Raw image
Calibration matrices
Calibrated radiance image
Normalized image
Binned image
Classifier model
Cloud type image
Cloud-free type image
Segmentation model
Probabilistic map
 Yes
160x128
[0;1]
W/m2/sr
ADU
No
640x512

---
Calibration matrices
Calibration matrices
Raw image
Calibration matrices
Calibrated radiance image
Normalized image
Binned image
Classifier
Ground-truth mask
Cloud type image
Cloud-free type image
Segmentation
Probabilistic image

---
Raw image
Normalized image
Binned image
Classifier model
Cloud type image
Cloud-free type image
Segmentation model
Normalization
Binning
 Yes
160x128
[0;1]
ADU
No
640x512

---
Cloud-free type image
Classifier model
Cloud type image
Segmentation model
Normalization
     Yes
Inference
      No
Normalized image
Raw image
Binned image
Normalization

---
Input image
Conv 3x3, ReLU
Copy
Up-conv 2x2
Max pool 2x2
Dropout & Conv 3x3, ReLU
Conv 1x1
160x128
160x128
160x128
80x64
80x64
80x64
40x32
20x16
40x32
80x64
160x128
160x128
160x128

---
Input image
Conv 3x3, ReLU
Copy
Up-conv 2x2
Max pool 2x2
Dropout & Conv 3x3, ReLU
Conv 1x1
160x128
160x128
160x128
80x64
80x64
80x64
40x32
20x16
80x64
160x128
160x128
160x128
20x16
40x32
40x32
40x32
40x32
80x64
80x64

---
Probabilistic pixel map
Ground-based infrared image
Segmentation mask
Convulational Neural Network (CNN)
Encoder
Feature
maps
Decoder
Decoder
Thresholding
Ground-based infrared image
Clear sky image
Binary Classifier CNN
Activation layer
Send flag/alert for photometric observations
Feature
maps
Encoder
Decoder
Decoder
Cloudy image
Probabilistic segmentation map
U-Net
Feature
maps
Decoder
Encoder
Input
Skip connections
Common-used
architecture
IRIS-CloudNet architecture
Input
Output
Input
Output

---
Normalized ground-based infrared image
Ground-truth masks

---
Flat-field support
CCD camera
Infrared thermal camera